## Sheet1
Site | Monitor | Date | Time | Air Temp | Wind Dir | Speed | Weather | Rain 24 hr | Inches | WtherDays | High Tide | Low Tide | Tide Stage | Water Surface | Fish Kills | Erosion | Abn Color | Dead Crabs | Foam | Birds | Oil | Bubbles | Animals | Debris | Odor | Notes | Turbidity | Secchi Disk | H2O Temp | pH | DO 1 | DO 2 | DO 3 | DO average | Notes
|  |  |  | (C) | [22 empty] | JTU | (m) | (C)
Motherwell Point | Bill Milam | 2011-04-18 | 8:00 | 5 | NW | 8-12 | Pertly Cloudy | Heavy | 1.5 | 1 |  |  | low ebb | ripple | [11 empty] | Very Turbid After heavy rain |  | 0.5 | 4.5 | 7.2 | 12.2 | 12.2 |  | 12.2 | Specific Gravity - 1.0010 at read temo of 4.5. Salinity - 0.2 ppt
Motherwell Point | Kathine Dunn | 2011-05-15 | 9:00 | 13 |  | 0 | Partly cloudy | None |  |  |  |  | high | calm | [13 empty] | 1.2 | 12 | 8.25 | 10.6 | 10.8 |  | 10.7 | Specific Gravity - 1.0005 at read temo of 12.0. Salinity - 0 ppt
Motherwell Point | Bill Milam | 2011-06-12 | 7:18 | 14.3 |  | 0 | partly c;oudy | None |  | 4 |  |  | high flood | calm | [13 empty] | 1.4 | 19.6 | 7.2 | 8.2 | 8.7 |  | 8.45 | Specific Gravity - 1.0005 at read temo of 19.5. Salinity - 1.6 ppt
Motherwell Point | Kathine Duncan | 7/1711 | 8:20 | 22 |  | 0 | Clear | None |  | 5 |  | 8:45 | low ebb | calm | [13 empty] | 1 | 24 | 7.25 | 7.8 | 8 |  | 7.8 | Specific Gravity - 1.00 at read temo of 26.0. Salinity - 2.5 ppt
Motherwell Point | Bill Milam | 2011-09-15 | 7:45 | 9.5 | NW | 6-8 | Clear | Light | 0.25 | 1 |  |  | high ebb | ripple |  |  |  |  | X | [6 empty] | Thin Foam Streaks |  | 1 | 17 | 7.2 | 8 | 7.9 |  | 8 | Specific Gravity - 1.0000 at read temo of 17.0. Salinity - 0.2 ppt
Motherwell Point | Bill Milam | 2011-10-16 | 8:45 | 14 | NW | 4-6 | Clear | None |  | 2 |  |  | ebb | ripple | [13 empty] | 1 | 14.2 | 7.2 | 9.5 | 9.7 |  | 9.6 | Specific Gravity - 1.0010 at read temo of 14.2. Salinity - 0.8 ppt
Abby Point | Kathleen McGee | 2011-04-18 | 10:00 | 6.5 | SW | 15 | Partly Cloudy | Heavy | 2 | 1 | 13:51 | 19:52 | Flood | Whitecaps | [11 empty] | Very Turbid | 20 |  | 6.5 | 6.75 | 11.8 | 11.6 | 11.6 | 11.7
Abby Point | Kathleen McGee | 2011-05-15 | 10:15 | 10 | S | 2 | Steady Rain |  |  | 1 | 11:44 | 5:31 | High Flood | [15 empty] | 12 | 6.75 | 10.4 | 10.5 | 10.4 | 10.4
Abby Point | Kathleen McGee | 2011-06-12 | 11:00 | 11.5 | NE | 5 | Steady Rain |  |  | 3 | 10:27 | 16:28 | High | ripple | [11 empty] | Med. Steady rain 2 days |  |  | 19 | 6.75 | 8.2 | 8.3 | 8.2 | 8.2 | Starch indicator cloudy with floates. Chemicals OK???
Abby Point | Kathleen McGee | 2011-07-17 | 10:40 | 25 | S | 5 | Clear | None |  | 3 | 16:30 | 9:16 | Low Flood | ripple | [11 empty] | Boat Traffic close to shore |  |  | 26 | 7.1 | 8.2 | 8.1 | 8.2 | 8.2 | Very Turbid near shore.
Abby Point | Kathleen McGee | 2011-08-14 | 10:30 | 21 | S | 6 | Overcast | None |  | 1 | 14:23 | 8:12 | Flood | ripple | [14 empty] | 23.5 | 7.2 | 8 | 7.8 | 8 | 7.9
Abby Point | Kathleen McGee | 2011-09-18 | 11:30 | 15 | NE | 3 | Partly Cloudy | None |  | 2 | 17:30 | 11:14 | Low | ripple | [11 empty] | Kingfisher & Joss skunked in bushes |  |  | 18 | 6.8 | 8.6 | 8.8 | 8.8 | 8.7
Abby Point | Kathleen McGee | 2011-10-16 | 12:30 | 15 | E/SE | 20 | Partly Cloudy | None |  | 2 | 16:13 | 10:02 | Flood | Whitecaps | [11 empty] | Lots of rain earlier in week |  |  | 14 | 7.25 | 10.2 | 10.2 | 10.2 | 10.2
Richmond Landing | Steve Eagles | 2011-04-17 | 16:00 | 14 | S | 10 | Partly Cloudy | Heavy | 1 | 1 | 13:46 | 19:52 | high ebb | [12 empty] | River in Flood Stage |  |  | 6.5 | 6.5 | 10 | 10.2 |  | 10.1
Richmond Landing | Milo Stanley | 2011-06-13 | 18:00 | 16 | NE | 3-5 | Overcast | None |  | 1 | 12:20 | 18:28 | Low ebb | calm | [11 empty] | Lots of Pollen on Surface | 5 |  | 17.5 | 7 | 8.6 | 8.4 |  | 8.5
Richmond Landing | Milo Stanley | 2011-07-17 | 16:40 | 31.5 | S | 5 | Partly Cloudy | None |  | 4 | 6:19 | 22:26 | High | ripple | [11 empty] | Small streaky patches near dock | 5 |  | 26 | 7 | 7.8 | 7.7 |  | 7.7
Richmond Landing | Milo Stanley | 2011-09-12 | 7:30 | 8.8 | N | <1 | Clear | Lighy | 0.5 |  | 13:30 | 14:28 | high flood | calm | [14 empty] | 16.4 | 7 | 9.4 | 9.2 |  | 9.3
Richmond Landing | Milo Stanley | 2011-10-18 | 8:30 | 12.5 | S | 1 | Partly Cloudy | None |  | 2 | 6:43 | 13:01 | ebb | calm |  |  |  |  | X |  |  | X | [6 empty] | 13.5 | 6.5 | 9.6 | 9.4 |  | 9.5
Gardiner Landing | Andrew Fiori | 2011-04-18 | 7:00 | 4 | NW | 1-3 | Partly Cloudy | Heavy | 2 | 1 | 11:53 | 5:38 | high flood | ripple | [5 empty] | X |  |  |  | X |  | Major flooding.H2O slightly sedimented |  |  | 5 | 7 | 10.8 | 11.6 | 11 | 11.1
Gardiner Landing | Andrew Fiori | 2011-05-16 | 7:00 | 8 | NE | 1-3 | Overcast/Drizzle | Light | 1 | 3 | 10:43 | 4:29 | high ebb | ripple | [5 empty] | X | [5 empty] | Lots of Pollen, Osprey overhead |  |  | 12 | 7 | 9.2 | 9.8 | 9.6 | 9.5
Gardiner Landing | Andrew Fiori | 2011-06-19 | 7:30 | 12 | NW | 1-3 | Overcast | Light | 0.25 | 2 | 2:02 | 8:26 | low ebb | calm | [8 empty] | X |  |  | fish Jumping |  |  | 16 | 7 | 8.4 | 8.8 |  | 8.6
Gardiner Landing | Andrew Fiori | 2011-07-18 | 6:30 | 24 | S |  | Partly Cloudy | None |  | 6 | 1:39 | 7:58 | low ebb | [6 empty] | X | [5 empty] | Blue Heron,Osprey,Jumping Fish |  |  | 25 | 7 | 7.2 | 7.4 |  | 7.3
Gardiner Landing | Andrew Fiori | 2011-08-15 | 8:00 | 20 |  |  | Drizzle | None |  | 1 | 12:36 | 6:51 | low ebb | ripple | [11 empty] | 1 small dead fish, construction down river 500" |  |  | 23 | 7 | 8.2 | 7.4 | 7.6 | 7.7
Gardiner Landing | Andrew Fiori | 2011-09-19 |  | 11 | N | 1-3 | Clear | None |  | 3 |  |  | high | ripple | [5 empty] | X | [5 empty] | cormorant,gulls - waterside construction |  |  | 17 | 7 | 8.8 | 9 |  | 8.9
Gardiner Landing | Andrew Fiori | 2011-10-17 |  | 11 | NW | 1-3 | Clear | Light | 1/8 | 1 |  |  | high | ripple | [5 empty] | X | [5 empty] | gulls, heron, cormorant |  |  | 13 | 7 | 9.2 | 9.4 |  | 9.3
Eastern River - Middle Bridge | Steve Eagles | 2011-04-17 | 14:45 | 9.5 | NW | 10 | Overcast | Heavy | 1 | 1 | 13:46 | 19:52 | High ebb | [12 empty] | River in Flood Stage | 25 |  | 6.5 | 6.5 | 11.6 | 12 |  | 11.8
Cathance x 201 | Helen Watts | 2011-04-16 | 8:15 | 7.5 |  |  | Clear | None |  | 2 |  |  | high flood | ripple | [12 empty] | 10 |  | 8 |  | 9.5 | 9.7 |  | 9.6
Cathance x 201 | Helen Watts | 2011-05-17 | 8:45 | 7 |  |  | Overcast/Drizzle | Light |  | 4 |  |  |  | calm | [9 empty] | X |  | Sampled from S end of Bridge | 5 |  | 10 | 6.5 | 9.8 | 8.2 | 8.3 | 8.25
Cathance x 201 | Helen Watts | 2011-06-11 | 7:40 | 16.5 |  |  | Overcast/Drizzle | None |  | 1 |  |  |  | calm | [5 empty] | X |  |  | X |  |  | Frogs.pidgeons & a beaver | 5 |  | 20.5 | 6.25 | 6.3 | 6 |  | 6.15
Cathance x 201 | Helen Watts | 2011-07-16 | 8:30 | 22.5 | NW | 5 | Clear | None |  | 4 |  |  |  | calm | [11 empty] | Very very low | 2.5 |  | 24 | 6.25 | 5.3 | 5.4 |  | 5.35
Cathance x 201 | Helen Watts | 2011-09-13 | 10:00 | 13.5 | NE | 5 | Clear | None |  | 2 |  |  |  | calm | [11 empty] | tiny water bugs |  |  | 15 | 6 | 3 | 3.1 |  | 3.05
Abby - Rte 24 | David Whittlesey | 2011-04-17 | 7:00 | 8 | S/SE | 20+ | Steady Rain | Heavy | 2 | 1 |  |  | High ebb | whitecaps | [9 empty] | X |  | Stormy very wet | 20 |  | 7 | 6.5 | 11.4 | 11 |  | 11.2
Abby - Rte 24 | David Whittlesey | 2011-05-14 | 7:10 | 10.5 |  |  | overcast | None |  | 1 | 11:18 | 5:14 | low flood | calm | [8 empty] | X |  |  | 1 large beaver | 15 |  | 15 | 6.5 | 7.6 | 7.8 |  | 7.7
Abby - Rte 24 | David Whittlesey | 2011-06-11 | 7:00 | 15 | N | 5 | Overcast | None |  | 1 | 7:23 | 13:29 | flood | calm | [12 empty] | 10 |  | 21.5 | 6.5 | 5.4 | 5.4 |  | 5.4
Abby - Rte 24 | David Whittlesey | 2011-07-17 | 13:45 | 33 |  |  | Clear | None |  | 3 | 13:30 | 15:25 | low flood | calm | [14 empty] | 26.3 | 7 | 7.2 | 6.8 |  | 7
Abby - Rte 24 | David Whittlesey | 2011-08-13 | 8:00 | 17.5 |  |  | Clear | None |  | 2 |  |  | low ebb | calm | [12 empty] | 15 |  | 20.5 | 6.5 | 5.6 | 5.6 |  | 5.6
Abby - Rte 24 | David Whittlesey | 2011-09-17 | 8:50 | 13.5 |  |  | Clear | None |  | 2 |  |  | High ebb | calm | [12 empty] | 20 |  | 15 | 6.5 | 6.6 | 6.6 |  | 6.6
Abby - Rte 24 | David Whittlesey | 2011-10-15 | 8:30 | 12 | SW | 10-15 | Clear | Heavy | 2 | 1 | 4:07 | 10:08 | high ebb | ripple | [12 empty] | 35 |  | 14 | 6.5 | 7.6 | 7.6 |  | 7.6
Cathance - Bowdoinham Landing | Bill Briggs | 2011-04-16 | 7:55 | 7.5 |  |  | Partly Cloudy | None |  | 3 | 12:38 | 6:31 | low flood | calm | [11 empty] | silt scum, dead vegetation floating | 15 |  | 2 | 6.5 | 13.7 | 14 |  | 13.85
Cathance - Bowdoinham Landing | Bill Briggs | 2011-05-14 | 7:45 | 10.25 |  |  | Overcast | None |  | 1 | 11:19 | 5:14 | flood | calm | [11 empty] | vey slight scum & grass on surface | 17.5 |  | 14.75 | 7 | 10.2 | 10.8 |  | 10.6
Cathance - Bowdoinham Landing | Ed Friedman | 2011-07-17 | 13:10 | 34 | [24 empty] | 26 | 6.5 |  |  |  | 5.6
Cathance - Bowdoinham Landing | David Whittlessy | 2011-08-13 | 7:00 | 17 |  |  | Clear | None |  | 2 |  |  | ebb | calm | [12 empty] | 10 |  | 22 | 6.5 | 5.8 | 6 |  | 5.9
Cathance - Bowdoinham Landing | David Whittlessy | 2011-09-17 | 8:00 | 14 |  |  | Clear | None |  | 2 |  |  | High ebb | [13 empty] | 15 |  | 17 | 6.5 | 6.6 | 6.6 |  | 6.6
Cathance - Bowdoinham Landing | David Whittlessy | 2011-10-15 | 7:25 | 13 | S | 15-20 | Clear | Heavy | 2 | 1 | 4:07 | 16:08 | High ebb | waves | [11 empty] | Heavy rain yesterday - clear now | 20 |  | 14.5 | 6.5 | 7 | 6.9 |  | 6.95
Andro - Pleasant Point | Richard Nickerson | 2011-04-15 | 10:15 | 5 | E |  | Partly cloudy | None |  |  | 9:06 | 2:51 | high | waves | [12 empty] | 0 |  | 5 | 6.5 | 13.4 | 13.2 |  | 13.3
Andro - Pleasant Point | Richard Nickerson | 2011-05-13 | 10:05 | 15 | E | 1-3 | Clear | Light | [5 empty] | ripple | [12 empty] | 0 |  | 15 | 6.5 | 10 | 10.2 |  | 10.1
Andro - Pleasant Point | Richard Nickerson | 2011-06-10 | 16:00 | 24 |  |  | Clear | Light |  |  | 7:23 | 5:23 |  | calm | [12 empty] | 0 |  | 22 | 6.5 | 8.6 | 8.8 |  | 8.7
Andro - Pleasant Point | Richard Nickerson | 2011-07-19 | 8:35 | 20 |  |  | Clear | None |  |  | 9:03 | 13:08 | [7 empty] | X | [5 empty] | 2 eagles, Sturgen jumping | 0 |  | 22 | 6.5 | 7.2 | 7.1 |  | 7.15
Andro - Pleasant Point | Richard Nickerson | 2011-08-07 | 8:30 | 21 | SE |  | Drizzle |  |  |  | 7:00 | 12:00 |  | ripple | [11 empty] | fog | 0 |  | 24 | 6.5 | 7.6 | 7.6 |  | 7.6
Andro - Pleasant Point | Richard Nickerson | 2011-09-07 | 14:20 | 19 | E | 5-10 | Clear | None | [5 empty] | ripple | [12 empty] | 0 |  | 20 | 6.5 | 8.2 | 8.6 |  | 8.4
Andro - Pleasant Point | Richard Nickerson | 2011-10-15 | 12:00 | 16 | SW | 15-20 | Partly cloudy | Heavy |  | 3 | 18:35 | 10:25 | flood | waves | [11 empty] | hunters out hunting | 15 |  | 15 | 6.5 | 10 | 10 |  | 10
Andro - Pejepscot Boat Landing | Richard Nickerson | 2011-04-15 | 9:20 | 5 | E | 1-3 | Partly cloudy | None | [5 empty] | ripple | [8 empty] | X |  |  | Skunk on boat ramp | 0 |  | 5 | 6.5 | 13 | 13.4 |  | 13.2
Andro - Pejepscot Boat Landing | Richard Nickerson | 2011-05-13 | 9:15 | 22 | E | 1-3 | Clear | Light | [5 empty] | calm | [11 empty] | dog walker | 0 |  | 15 | 7 | 10 | 10.2 |  | 10.1
Andro - Pejepscot Boat Landing | Richard Nickerson | 2011-06-10 | 14:35 | 20 |  |  | Partly cloudy | Light | [5 empty] | calm | [5 empty] | X | [5 empty] | mallard duck | 0 |  | 20 | 6.5 | 5.2 | 7.6 | 7.4 | 7.5
Andro - Pejepscot Boat Landing | Richard Nickerson | 2011-07-08 | 10:18 | 22 | W |  | Partly cloudy | None | [5 empty] | calm | [10 empty] | X | sea plane on other side | 0 |  | 22 | 6.5 | 7.6 | 7.6 |  | 7.6
Andro - Pejepscot Boat Landing | Richard Nickerson | 2011-08-06 | 14:00 | 28 | S |  | Clear | [6 empty] | ripple | [11 empty] | Boat & fishermen | 0 |  | 27 | 7 | 7.6 | 7.8 |  | 7.7
Andro - Pejepscot Boat Landing | Richard Nickerson | 2011-09-17 | 13:30 | 19 | E | 1-5 | Clear | None | [5 empty] | ripple | [12 empty] | 0 |  | 18 | 6.5 | 9 | 9.2 |  | 9.1
Andro - Pejepscot Boat Landing | Richard Nickerson | 2011-10-15 | 9:30 | 15 | SW | 15-20 | Partly cloudy | Heavy |  | 3 |  |  |  | ripple |  |  |  |  | X | [7 empty] | 10 |  | 14 | 6.5 | 9.4 | 9.2 |  | 9.3
Andro - Durham Boat Landing | Ed Friedman | 2011-04-17 | 7:00 | 5 |  |  | Partly cloudy | Heavy | 1.5 | 1 |  |  |  | calm | [11 empty] | Flood stage-sample w/ DO meter at 1M |  |  | 4.8 |  | 14.5 | 14.5 |  | 14.5 | forgot ph- doing 5 Andro sites for DO2 E.coli
Andro - Durham Boat Landing | Nancy Murphy | 2011-05-15 | 8:00 | 9 |  |  | Overcast | Light |  | 2 | [5 empty] | X | [9 empty] | erosion -left side of boat launch | 5 |  | 11.5 | 6.8 | 9 | 10 | 9.3 | 9.2
Andro - Durham Boat Landing | Ed Friedman | 2011-06-12 | 7:00 | 10 |  |  | Drizzle | Light |  | 1 |  |  |  | calm | [14 empty] | 18.9 | 6.8 | 7.8 |  |  | 7.8
Andro - Durham Boat Landing | Nancy Murphy | 2011-07-17 | 8:00 | 20 |  |  | Clear | None |  | 3 | [15 empty] | Water level low | <5 |  | 24.5 | 6.7 | 7 | 6.8 |  | 6.9
Andro - Durham Boat Landing | Nancy Murphy | 2011-08-14 | 7:55 | 17 |  |  | Partly cloudy | None |  | 4 |  |  |  | calm | [11 empty] | Water level exceeding low-lowest ever seen | <5 |  | 23 | 6.8 | 6.5 | 7.5 | 7.2 | 7.4
Andro - Durham Boat Landing | Nancy Murphy | 2011-09-18 | 8:00 | 9.5 |  |  | Overcast | None |  | 2 |  |  |  | calm | [11 empty] | Could see high water level mark due to Irene, normal now | 5 |  | 17 | 6.8 | 8 | 8.4 |  | 8.2
Andro - Durham Boat Landing | Nancy Murphy | 2011-10-16 | 8:55 | 9.5 | NW | 7 | Overcast | None |  | 2 |  |  |  | ripple | [9 empty] | X |  | fallen leaves-water very high | 10 |  | 13.5 | 6.8 | 9.2 | 9.2 |  | 9.2
Andro - Auburn Boat Launch | Ken Emerson | 2011-04-17 | 17:00 | 14.5 | SW | 12 | Partly cloudy | Heavy | 1 | 1 |  |  |  | ripple | [5 empty] | X |  |  |  | X |  | Flood stage - geese & twigs |  |  | 6 | 6.5 | 12.2 | 13 | 13.6 | 12.9
Andro - Auburn Boat Launch | Ken Emerson | 2011-05-14 | 12:48 | 12.5 | SE | 7 | Overcast | None |  | 1 | [15 empty] | water level low |  |  | 12.5 | 6.4 | 9.8 | 10 | 9.7 | 9.8
Andro - Auburn Boat Launch | Ken & Melinda Emerson | 2011-07-16 | 11:45 | 28 | SW | 4-7 | Clear | None |  | 3 | [15 empty] | Water level extremely lo-working on Deer Rips Dam upstream |  |  | 25.5 | 6.6 | 6.6 | 6.4 |  | 6.5
Andro - Auburn Boat Launch | Melinda Emerson | 2011-09-17 | 11:00 | 16 | NW | 7 | Clear | None |  | 2 |  |  |  | ripple | [5 empty] | X | [5 empty] | 2 Herons, duck & gulls |  |  | 18 | 6.7 | 8.6 | 8.8 |  | 8.7